## Portfolio
GaNrich Product Portfolio
Status | Specification
Released (MP) | Bias/Non-biased RA test finished in GaNrich and supplier
Released | Conducting PVT and reliability, MP in 2026
Engineering | Under development
Samples | Small amount of samples can be required
Project will start based on customer's requirement | Engineering and development samples completed, low inquiry from customers currently
Part-number | Package | Type | BVDSS(V) | Ron(mR) | Vth(V) | ID@TC=25°C(A) | Ipulse(A) | Status
GR-65P075AM | DFN 8x8 (GR 8080M) | Cascode | 650V | 75 | 1.7 | 21.5 | 80.6 | Released (MP)
GR-65P100AM | DFN 8x8 (GR 8080M) | Cascode | 650V | 100 | 1.7 | 18 | 67.5 | Released (MP)
GR-65P150AM | DFN 8x8 (GR 8080M) | Cascode | 650V | 150 | 1.7 | 14.1 | 52.9 | Released (MP)
GR-65P240AM | DFN 8x8 (GR 8080M) | Cascode | 650V | 240 | 1.7 | 9.5 | 32.6 | Released (MP)
GR-65J075AM | DFN 8x8 (GR 8080M) | Cascode | 650V | 75 | 3 | 21.4 | 80.3 | Released (MP)
GR-65J100AM | DFN 8x8 (GR 8080M) | Cascode | 650V | 100 | 3 | 18 | 67.5 | Released (MP)
GR-65J150AM | DFN 8x8 (GR 8080M) | Cascode | 650V | 150 | 3 | 14.1 | 52.9 | Released (MP)
GR-65J240AM | DFN 8x8 (GR 8080M) | Cascode | 650V | 240 | 3 | 9.5 | 35.6 | Released (MP)
GR-65J050AK | DFN 8x8 (GR 8080CM) | Cascode | 650V | 50 | 3 | 30.8 | 115.5 | Released (MP)
GR-65J075AK | DFN 8x8 (GR 8080CM) | Cascode | 650V | 75 | 3 | 22.5 | 84.4 | Released (MP)
GR-65J100AK | DFN 8x8 (GR 8080CM) | Cascode | 650V | 100 | 3 | 18.5 | 69.4 | Released (MP)
GR-65J150AK | DFN 8x8 (GR 8080CM) | Cascode | 650V | 150 | 3 | 14.5 | 54.4 | Released (MP)
GR-65J050ED | DFN 9.9x10.5 (GR TOLL9) | Cascode | 650V | 50 | 3 | 30.8 | 115.5 | Released (MP)
GR-65J075ED | DFN 9.9x10.5 (GR TOLL9) | Cascode | 650V | 75 | 3 | 22.5 | 84.4 | Released (MP)
GR-65J100ED | DFN 9.9x10.5 (GR TOLL9) | Cascode | 650V | 100 | 3 | 18.5 | 69.4 | Released (MP)
GR-65J150ED | DFN 9.9x10.5 (GR TOLL9) | Cascode | 650V | 150 | 3 | 14.5 | 54.4 | Released (MP)
GR-65J050MS | TOLL(MOS) | Cascode | 650V | 50 | 3 | 36 | 135 | Released (MP)
GR-65J075MS | TOLL(MOS) | Cascode | 650V | 75 | 3 | 27 | 101.3 | Released (MP)
GR-65J050SL | TOLT | Cascode | 650V | 50 | 3 | 32.5 | 122 | Released
GR-65J075SL | TOLT | Cascode | 650V | 75 | 3 | 26 | 104 | Released
GR-65J100SL | TOLT | Cascode | 650V | 100 | 3 | 22.5 | 84.4 | Released
GR-65J075JF | TO-220-F(Dtab) | Cascode | 650V | 75 | 3 | 23.3 | 87.5 | Released (MP)
GR-65J100JF | TO-220-F(Dtab) | Cascode | 650V | 100 | 3 | 19.4 | 72.6 | Released (MP)
GR-65J150JF | TO-220-F(Dtab) | Cascode | 650V | 150 | 3 | 14.2 | 53.1 | Released (MP)
GR-65J240JF | TO-220-F(Dtab) | Cascode | 650V | 240 | 3 | 9.9 | 37 | Released (MP)
GR-65P075XF | TO-220-F(Stab) | Cascode | 650V | 75 | 1.7 | 23 | 86.3 | Released (MP)
GR-65P100XF | TO-220-F(Stab) | Cascode | 650V | 100 | 1.7 | 19.5 | 73.1 | Released (MP)
GR-65P150XF | TO-220-F(Stab) | Cascode | 650V | 150 | 1.7 | 14 | 52.5 | Released (MP)
GR-65P240XF | TO-220-F(Stab) | Cascode | 650V | 240 | 1.7 | 10 | 37.5 | Released (MP)
GR-65J075XF | TO-220-F(Stab) | Cascode | 650V | 75 | 3 | 23.3 | 87.5 | Released (MP)
GR-65J100XF | TO-220-F(Stab) | Cascode | 650V | 100 | 3 | 19.4 | 72.6 | Released (MP)
GR-65J150XF | TO-220-F(Stab) | Cascode | 650V | 150 | 3 | 14.2 | 53.1 | Released (MP)
GR-65J240XF | TO-220-F(Stab) | Cascode | 650V | 240 | 3 | 9.9 | 37 | Released (MP)
GR-65J075JZ | IITO-220 | Cascode | 650V | 75 | 3 | 25 | 93.8 | Released
GR-65J100JZ | IITO-220 | Cascode | 650V | 100 | 3 | 20.9 | 78.4 | Released
GR-65J150JZ | IITO-220 | Cascode | 650V | 150 | 3 | 15.8 | 59.3 | Released
GR-65J240JZ | IITO-220 | Cascode | 650V | 240 | 3 | 11.4 | 42.8 | Released
GR-65J050KT | TO-247-4 | Cascode | 650V | 50 | 3 | 33.5 | 125.6 | Released
GR-65J075KT | TO-247-4 | Cascode | 650V | 75 | 3 | 23.6 | 98.6 | Released
GR-65J100KT | TO-247-4 | Cascode | 650V | 100 | 3 | 21.7 | 81.4 | Released
GR-65J050JT | TO-247-3 | Cascode | 650V | 50 | 3 | 32.3 | 121.1 | Released
GR-65J075JT | TO-247-3 | Cascode | 650V | 75 | 3 | 25.6 | 96 | Released
GR-65J100JT | TO-247-3 | Cascode | 650V | 100 | 3 | 22 | 82.5 | Released
GR-65J150JA | TO-252(Dtab) | Cascode | 650V | 150 | 3 | 15 | 56.3 | Released (MP)
GR-65J240JA | TO-252(Dtab) | Cascode | 650V | 240 | 3 | 10.5 | 39.4 | Released (MP)
GR-65P150XA | TO-252(Stab) | Cascode | 650V | 150 | 1.7 | 15.2 | 57 | Released (MP)
GR-65P240XA | TO-252(Stab) | Cascode | 650V | 240 | 1.7 | 10.5 | 39.4 | Released (MP)
GR-65J150XA | TO-252(Stab) | Cascode | 650V | 150 | 3 | 15 | 56.3 | Released (MP)
GR-65J240XA | TO-252(Stab) | Cascode | 650V | 240 | 3 | 10.5 | 39.4 | Released (MP)
GR-10E003UG | DFN 5x3 (GR 5030E) | E-mode | 100V | 3 | 1.1 | 55 | 150 | Released (MP)
GR-10E005UG | DFN 5x3 (GR 5030E) | E-mode | 100V | 5 | 1.1 | 33 | 90 | Released
GR-15E003UG | DFN 5x3 (GR 5030E) | E-mode | 150V | 3 | 1.1 | 85 | 263.5 | Released
GR-15E005UG | DFN 5x3 (GR 5030E) | E-mode | 150V | 5 | 1.1 | 51 | 158.1 | Released (MP)
GR-15E007UG | DFN 5x3 (GR 5030E) | E-mode | 150V | 7 | 1.1 | 36.4 | 112.9 | Released (MP)
GR-10E001DG | DFN 5x6 (GR 5060E) | E-mode | 100V | 1 | 1.1 | 99 | 307 | Project will start based on customer's requirement
GR-10E003DG | DFN 5x6 (GR 5060E) | E-mode | 100V | 3 | 1.1 | 55 | 150 | Project will start based on customer's requirement
GR-15E005DG | DFN 5x6 (GR 5060E) | E-mode | 150V | 5 | 1.1 | 50 | 155 | Project will start based on customer's requirement
GR-15E007DG | DFN 5x6 (GR 5060E) | E-mode | 150V | 7 | 1.1 | 35 | 109 | Project will start based on customer's requirement
GR-10E001DJ | RQFN 5x6 (GR 5060E) P2P | E-mode | 100V | 1 | 1.1 | 99 | 307 | Released
GR-10E003DJ | RQFN 5x6 (GR 5060E) P2P | E-mode | 100V | 3 | 1.1 | 55 | 150 | Released (MP)
GR-10E005DJ | RQFN 5x6 (GR 5060E) P2P | E-mode | 100V | 5 | 1.1 | 33 | 90 | Released (MP)
GR-15E003DJ | RQFN 5x6 (GR 5060E) P2P | E-mode | 150V | 3 | 1.1 | 76.5 | 245 | Released
GR-15E005DJ | RQFN 5x6 (GR 5060E) P2P | E-mode | 150V | 5 | 1.1 | 50 | 155 | Released (MP)
GR-15E007DJ | RQFN 5x6 (GR 5060E) P2P | E-mode | 150V | 7 | 1.1 | 35 | 109 | Released (MP)
GR-70E100DD | DFN 5x6 (GR 5060E) | E-mode | 700V | 100 | 1.5 | 18 | 67.5 | Released (MP)
GR-70E150DD | DFN 5x6 (GR 5060E) | E-mode | 700V | 150 | 1.5 | 14.8 | 54.4 | Released (MP)
GR-70E240DD | DFN 5x6 (GR 5060E) | E-mode | 700V | 240 | 1.5 | 9.5 | 35.6 | Released (MP)
GR-70E350DD | DFN 5x6 (GR 5060E) | E-mode | 700V | 350 | 1.5 | 6.2 | 23.3 | Released (MP)
GR-10Y002ZQ | GR-QFN 4.0x6.5 | E-mode with Integrated Driver (P2P TI LMG3100) | 100V | 2 | - |  |  | Released
GR-10Y005ZQ | GR-QFN 4.0x6.5 | E-mode with Integrated Driver (P2P TI LMG3100) | 100V | 5 | - |  |  | Released
GR-10Z003YQ | GR-QFN 5.0x7.0 | E-mode with Integrated Driver (GR HB GaN) | 100V | 3 | - |  |  | Released
GR-04E001GJ | RQFN 3x3 (GR 3030E) P2P | E-mode | 40V | 1 | 1.1 |  |  | Samples @ 2027Q1
GR-10E003GJ | RQFN 3x3 (GR 3030E) P2P | E-mode | 100V | 3 | 1.1 |  |  | Samples @ 2027Q1
GR-15E005GJ | RQFN 3x3 (GR 3030E) P2P | E-mode | 150V | 5 | 1.1 |  |  | Samples @ 2027Q1
GR-15E007GJ | RQFN 3x3 (GR 3030E) P2P | E-mode | 150V | 7 | 1.1 |  |  | Samples @ 2027Q1
GR-04E001UG | DFN 5x3 (GR 5030E) | E-mode | 40V | 1 | 1.1 |  |  | Samples @ 2027Q1
GR-20E007UG | DFN 5x3 (GR 5030E) | E-mode | 200V | 7 | 1.2 |  |  | Samples @ 2026Q4
GR-20E010UG | DFN 5x3 (GR 5030E) | E-mode | 200V | 10 | 1.2 |  |  | Samples @ 2026Q4
GR-20E007DG | DFN 5x6 (GR 5060E) | E-mode | 200V | 7 | 1.2 |  |  | Project will start based on customer's requirement
GR-20E010DG | DFN 5x6 (GR 5060E) | E-mode | 200V | 10 | 1.2 |  |  | Project will start based on customer's requirement
GR-04E001DJ | RQFN 5x6 (GR 5060E) P2P | E-mode | 40V | 1 | 1.1 |  |  | Samples @ 2027Q1
GR-20E007DJ | RQFN 5x6 (GR 5060E) P2P | E-mode | 200V | 7 | 1.2 |  |  | Samples @ 2026Q4
GR-20E010DJ | RQFN 5x6 (GR 5060E) P2P | E-mode | 200V | 10 | 1.2 |  |  | Samples @ 2026Q4
GR-65E018MO | TOLL(GaN) | E-mode | 650V | 18 | - |  |  | Samples @ 2027Q1
GR-65E025MO | TOLL(GaN) | E-mode | 650V | 25 | - |  |  | Samples @ 2027Q1
GR-65E035MO | TOLL(GaN) | E-mode | 650V | 35 | - |  |  | Samples @ 2027Q1
GR-65E050MO | TOLL(GaN) | E-mode | 650V | 50 | - |  |  | Samples @ 2027Q1
GR-65E100MO | TOLL(GaN) | E-mode | 650V | 100 | - |  |  | Samples @ 2026Q4
GR-65J016MS | TOLL(MOS) | Cascode | 650V | 16 | 3 |  |  | Samples @ 2027Q1
GR-65J035MS | TOLL(MOS) | Cascode | 650V | 35 | 3 |  |  | Samples @ 2027Q1
GR-65J016KT | TO-247-4 | Cascode | 650V | 16 | 3 |  |  | Samples @ 2027Q1
GR-65J035KT | TO-247-4 | Cascode | 650V | 35 | 3 |  |  | Samples @ 2027Q1
GR-65J016JT | TO-247-3 | Cascode | 650V | 16 | 3 |  |  | Samples @ 2027Q1
GR-65J035JT | TO-247-3 | Cascode | 650V | 35 | 3 |  |  | Samples @ 2027Q1
GR-65J016SL | TOLT | Cascode | 650V | 16 | 3 |  |  | Samples @ 2027Q1
GR-65J035SL | TOLT | Cascode | 650V | 35 | 3 |  |  | Samples @ 2027Q1
GR-65E018SL | TOLT | E-mode | 650V | 18 | - |  |  | Samples @ 2027Q1
GR-65E025SL | TOLT | E-mode | 650V | 25 | - |  |  | Samples @ 2027Q1
GR-65E035SL | TOLT | E-mode | 650V | 35 | - |  |  | Samples @ 2027Q1
GR-65E050SL | TOLT | E-mode | 650V | 50 | - |  |  | Samples @ 2027Q1
GR-65L100SL | TOLT(BDS) | D-mode | 650V | 100 | - |  |  | Samples @ 2026Q4
GR-65J016TI | QDPAK | Cascode | 650V | 16 | 3 |  |  | Samples @ 2027Q1
GR-65J035TI | QDPAK | Cascode | 650V | 35 | 3 |  |  | Samples @ 2027Q1
GR-A2J035TI | QDPAK | Cascode | 1200V | 35 | 3 |  |  | Samples @ 2027Q1
GR-A2J050TI | QDPAK | Cascode | 1200V | 50 | 3 |  |  | Samples @ 2027Q1
GR-A2J075TI | QDPAK | Cascode | 1200V | 75 | 3 |  |  | Samples @ 2027Q1
GR-A2J100TI | QDPAK | Cascode | 1200V | 100 | 3 |  |  | Samples @ 2027Q1
GR-65M030TI | QDPAK(BDS) | E-mode | 650V | 30 | - |  |  | Project will start based on customer's requirement
GR-65M050TI | QDPAK(BDS) | E-mode | 650V | 50 | - |  |  | Project will start based on customer's requirement
GR-65M070TI | QDPAK(BDS) | E-mode | 650V | 70 | - |  |  | Project will start based on customer's requirement
GR-65M100TI | QDPAK(BDS) | E-mode | 650V | 100 | - |  |  | Samples @ 2027Q1
GR-A2L050TI | QDPAK(BDS) | D-mode | 1200V | 50 | - |  |  | Project will start based on customer's requirement
GR-A2L075TI | QDPAK(BDS) | D-mode | 1200V | 75 | - |  |  | Project will start based on customer's requirement
GR-A2L100TI | QDPAK(BDS) | D-mode | 1200V | 100 | - |  |  | Project will start based on customer's requirement
GR-65E018AC | DSC 8x8 | E-mode | 650V | 18 | - |  |  | Project will start based on customer's requirement
GR-65E020AC | DSC 8x8 | E-mode | 650V | 20 | - |  |  | Project will start based on customer's requirement
GR-90J050JF | TO-220-F(Dtab) | Cascode | 900V | 50 | 3 |  |  | Samples @ 2027Q1
GR-90J075JF | TO-220-F(Dtab) | Cascode | 900V | 75 | 3 |  |  | Samples @ 2027Q1
GR-90J100JF | TO-220-F(Dtab) | Cascode | 900V | 100 | 3 |  |  | Samples @ 2027Q1
GR-90J050JZ | IITO-220 | Cascode | 900V | 50 | 3 |  |  | Samples @ 2027Q1
GR-90J075JZ | IITO-220 | Cascode | 900V | 75 | 3 |  |  | Samples @ 2027Q1
GR-90J100JZ | IITO-220 | Cascode | 900V | 100 | 3 |  |  | Samples @ 2027Q1
GR-90J035JT | TO-247-3 | Cascode | 900V | 35 | 3 |  |  | Samples @ 2027Q1
GR-90J050JT | TO-247-3 | Cascode | 900V | 50 | 3 |  |  | Samples @ 2027Q1
GR-90J075JT | TO-247-3 | Cascode | 900V | 75 | 3 |  |  | Samples @ 2027Q1
GR-90J100JT | TO-247-3 | Cascode | 900V | 100 | 3 |  |  | Samples @ 2027Q1
GR-A2J035JT | TO-247-3 | Cascode | 1200V | 35 | 3 |  |  | Samples @ 2027Q1
GR-A2J050JT | TO-247-3 | Cascode | 1200V | 50 | 3 |  |  | Samples @ 2027Q1
GR-A2J075JT | TO-247-3 | Cascode | 1200V | 75 | 3 |  |  | Samples @ 2027Q1
GR-A2J100JT | TO-247-3 | Cascode | 1200V | 100 | 3 |  |  | Samples @ 2027Q1
GR-90J035KT | TO-247-4 | Cascode | 900V | 35 | 3 |  |  | Samples @ 2027Q1
GR-90J050KT | TO-247-4 | Cascode | 900V | 50 | 3 |  |  | Samples @ 2027Q1
GR-90J075KT | TO-247-4 | Cascode | 900V | 75 | 3 |  |  | Samples @ 2027Q1
GR-90J100KT | TO-247-4 | Cascode | 900V | 100 | 3 |  |  | Samples @ 2027Q1
GR-A2J035KT | TO-247-4 | Cascode | 1200V | 35 | 3 |  |  | Samples @ 2027Q1
GR-A2J050KT | TO-247-4 | Cascode | 1200V | 50 | 3 |  |  | Samples @ 2027Q1
GR-A2J075KT | TO-247-4 | Cascode | 1200V | 75 | 3 |  |  | Samples @ 2027Q1
GR-A2J100KT | TO-247-4 | Cascode | 1200V | 100 | 3 |  |  | Samples @ 2027Q1
GR-70E100XA | TO-252(Stab) | E-mode | 700V | 100 | 1.5 |  |  | Samples @ 2026Q4
GR-70E150XA | TO-252(Stab) | E-mode | 700V | 150 | 1.5 |  |  | Samples @ 2026Q4
GR-70E240XA | TO-252(Stab) | E-mode | 700V | 240 | 1.5 |  |  | Project will start based on customer's requirement
GR-70E350XA | TO-252(Stab) | E-mode | 700V | 350 | 1.5 |  |  | Project will start based on customer's requirement
GR-10X003YQ | GR-QFN 4.5x7.0 | E-mode with Integrated Driver (P2P TI LMG2100) | 100V | 3 | - |  |  | Project will start based on customer's requirement
GR-10Z011FQ | GR-QFN 3.5x5.0 | E-mode with Integrated Driver (P2P EPC EPC23104) | 100V | 11 | - |  |  | Samples @ 2027Q2
GR-10W003DQ | GR-QFN 5.0x6.5 | E-mode with Integrated Driver (P2P ISG3204) | 100V | 3 | - |  |  | Samples @ 2027Q1
GR-10M003WQ | QFN 4x6 (BDS) | E-mode | 100V | 3 | - |  |  | Samples @ 2027Q1
GR-65C070CQ | QFN 6x8 (6080Q) | 650V Integrated Cascode GaN P2P NV612X | 650V | 70 | - |  |  | Project will start based on customer's requirement
GR-65C125CQ | QFN 6x8 (6080Q) | 650V Integrated Cascode GaN P2P NV612X | 650V | 125 | - |  |  | Project will start based on customer's requirement
GR-65C160CQ | QFN 6x8 (6080Q) | 650V Integrated Cascode GaN P2P NV612X | 650V | 160 | - |  |  | Project will start based on customer's requirement
GR-65T070CQ | QFN 6x8 (6080Q) | 650V Integrated E-mode GaN P2P NV612X | 650V | 70 | - |  |  | Project will start based on customer's requirement
GR-65T125CQ | QFN 6x8 (6080Q) | 650V Integrated E-mode GaN P2P NV612X | 650V | 125 | - |  |  | Project will start based on customer's requirement
GR-65T160CQ | QFN 6x8 (6080Q) | 650V Integrated E-mode GaN P2P NV612X | 650V | 160 | - |  |  | Project will start based on customer's requirement
GR-65K075ED | DFN 9.9x10.5 (GR TOLL9) | 650V P2P 3Pin GaN IC | 650V | 75 | - |  |  | Engineering
GR-65K100ED | DFN 9.9x10.5 (GR TOLL9) | 650V P2P 3Pin GaN IC | 650V | 100 | - |  |  | Engineering
GR-65K120ED | DFN 9.9x10.5 (GR TOLL9) | 650V P2P 3Pin GaN IC | 650V | 120 | - |  |  | Engineering
GR-65K170ED | DFN 9.9x10.5 (GR TOLL9) | 650V P2P 3Pin GaN IC | 650V | 170 | - |  |  | Engineering
GR-65K120JF | TO-220-F(Dtab) | 650V P2P 3Pin GaN IC | 650V | 120 | - |  |  | Engineering
GR-65K170JF | TO-220-F(Dtab) | 650V P2P 3Pin GaN IC | 650V | 170 | - |  |  | Engineering
GR-65K075KT | TO-247-4 | 650V P2P 3Pin GaN IC | 650V | 75 | - |  |  | Engineering
GR-65K100KT | TO-247-4 | 650V P2P 3Pin GaN IC | 650V | 100 | - |  |  | Engineering
GR-65K120KT | TO-247-4 | 650V P2P 3Pin GaN IC | 650V | 120 | - |  |  | Engineering
GR-65K170KT | TO-247-4 | 650V P2P 3Pin GaN IC | 650V | 170 | - |  |  | Engineering
GR-65R170AD | DFN 8x8 (8080L) | 650V Integrated Cascode GaN | 650V | 170 | - |  |  | Engineering
GR-65C170AD | DFN 8x8 (8080L) | 650V Integrated Cascode GaN | 650V | 170 | - |  |  | Engineering
GR-65N150AD | DFN 8x8 (8080L) | 650V Integrated E-mode GaN | 650V | 150 | - |  |  | Engineering
GR-65T150AD | DFN 8x8 (8080L) | 650V Integrated E-mode GaN | 650V | 150 | - |  |  | Engineering
GR-65Q170AQ | QFN 8x8 (8080Q) | 650V GaN Power Stage | 650V | 170 | - |  |  | Engineering
GR-65Q240AQ | QFN 8x8 (8080Q) | 650V GaN Power Stage | 650V | 240 | - |  |  | Engineering
GR-65T025MO | TOLT | 650V Integrated E-mode GaN | 650V | 25 | - |  |  | Samples @ 2027Q2
GR-65T035MO | TOLT | 650V Integrated E-mode GaN | 650V | 35 | - |  |  | Samples @ 2027Q2
GR-65T050MO | TOLT | 650V Integrated E-mode GaN | 650V | 50 | - |  |  | Samples @ 2027Q2
GR-65T018SL | TOLT | 650V Integrated E-mode GaN | 650V | 18 | - |  |  | Samples @ 2027Q2
GR-65T035SL | TOLT | 650V Integrated E-mode GaN | 650V | 35 | - |  |  | Samples @ 2027Q2
GR-65T050SL | TOLT | 650V Integrated E-mode GaN | 650V | 50 | - |  |  | Samples @ 2027Q2